## Raw list
Module | Reference | Value | Footprint | Qty
VCA | C1,C2 | 47uF | Capacitor_THT:CP_Radial_D5.0mm_P2.00mm | 2
VCA | C3,C4,C5,C6,C7,C8 | 100nF | Capacitor_THT:C_Disc_D4.3mm_W1.9mm_P5.00mm | 6
VCA | D1 | SB140+ | Diode_THT:D_DO-41_SOD81_P10.16mm_Horizontal | 1
VCA | D2 | SB140- | Diode_THT:D_DO-41_SOD81_P10.16mm_Horizontal | 1
VCA | J1,J2,J3,J4,J5,J6,J7,J8 | TS_Jack_6.35mm_Sw | SynthStuff:CUI_MJ-63052A | 8
VCA | J50,J60 | Conn_01x08 | Connector_PinSocket_2.54mm:PinSocket_1x08_P2.54mm_Vertical | 2
VCA | J100 | IDC_02x05 | SynthStuff:IDC-Header_2x05_P2.54mm_Vertical_Eurorack | 1
VCA | J200 | IDC_02x05 | SynthStuff:IDC-Header_2x05_P2.54mm_Vertical_BackBone | 1
VCA | Q1,Q2,Q3,Q4 | BC548 | Package_TO_SOT_THT:TO-92L_Inline_Wide | 4
VCA | R1,R4,R24,R32 | 33k | Resistor_THT:R_Axial_DIN0207_L6.3mm_D2.5mm_P7.62mm_Horizontal | 4
VCA | R3,R6,R7,R8,R11,R12,R18,R19,R25,R28,R31,R33,R34,R38,R41,R42 | 100k | Resistor_THT:R_Axial_DIN0207_L6.3mm_D2.5mm_P7.62mm_Horizontal | 16
VCA | R9,R16,R17,R26,R30,R39 | 10k | Resistor_THT:R_Axial_DIN0207_L6.3mm_D2.5mm_P7.62mm_Horizontal | 6
VCA | R10,R13,R35,R36 | 100R | Resistor_THT:R_Axial_DIN0207_L6.3mm_D2.5mm_P7.62mm_Horizontal | 4
VCA | R14,R15,R21,R22,R23,R40 | 20k | Resistor_THT:R_Axial_DIN0207_L6.3mm_D2.5mm_P7.62mm_Horizontal | 6
VCA | R20,R29 | 1k | Resistor_THT:R_Axial_DIN0207_L6.3mm_D2.5mm_P7.62mm_Horizontal | 2
VCA | RV1,RV4 | 100k | SynthStuff:Potentiometer_Alpha_RD901F-40-00D_Single_Vertical | 2
VCA | RV2,RV3,RV5,RV6 | 100k | SynthStuff:Potentiometer_TT_P110KH1 | 4
VCA | RV7,RV8 | 100k | Potentiometer_THT:Potentiometer_Bourns_3296W_Vertical | 2
VCA | RV9,RV10,RV11,RV12 | 50k | Potentiometer_THT:Potentiometer_Bourns_3296W_Vertical | 4
VCA | U1,U2 | TL074 | Package_DIP:DIP-14_W7.62mm_Socket | 2
VCA | U2 | TL074 |  | 1
VCM | C1,C2 | 47uF | Capacitor_THT:CP_Radial_D5.0mm_P2.00mm | 2
VCM | C3,C4,C5,C6,C7,C8 | 100nF | Capacitor_THT:C_Disc_D4.3mm_W1.9mm_P5.00mm | 6
VCM | D1 | SB140+ | Diode_THT:D_DO-41_SOD81_P10.16mm_Horizontal | 1
VCM | D2 | SB140- | Diode_THT:D_DO-41_SOD81_P10.16mm_Horizontal | 1
VCM | D3,D4,D5 | LED_Dual_AKA | SynthStuff:LED_D3.0mm-2color | 3
VCM | J1,J2,J3,J4,J5,J6,J7,J8,J9,J10 | TS_Jack_6.35mm_Sw | SynthStuff:CUI_MJ-63052A | 10
VCM | J50,J60,J70 | Conn_01x06 | Connector_PinSocket_2.54mm:PinSocket_1x06_P2.54mm_Vertical | 3
VCM | J100 | IDC_02x05 | SynthStuff:IDC-Header_2x05_P2.54mm_Vertical_Eurorack | 1
VCM | J200 | IDC_02x05 | SynthStuff:IDC-Header_2x05_P2.54mm_Vertical_BackBone | 1
VCM | Q1,Q2,Q3,Q4,Q5,Q6 | BC548 | Package_TO_SOT_THT:TO-92L_Inline_Wide | 6
VCM | R1,R2,R16,R17,R31,R32 | 20k | Resistor_THT:R_Axial_DIN0207_L6.3mm_D2.5mm_P2.54mm_Vertical | 6
VCM | R3,R7,R8,R9,R13,R14,R15,R18,R22,R23,R24,R28,R29,R30,R33,R37,R38,R39,R43,R44,R45,R46,R47,R48,R49,R50,R51 | 100k | Resistor_THT:R_Axial_DIN0207_L6.3mm_D2.5mm_P2.54mm_Vertical | 27
VCM | R4,R6,R12,R19,R21,R27,R34,R36,R42 | 10k | Resistor_THT:R_Axial_DIN0207_L6.3mm_D2.5mm_P2.54mm_Vertical | 9
VCM | R5,R20,R35,R52 | 1k | Resistor_THT:R_Axial_DIN0207_L6.3mm_D2.5mm_P2.54mm_Vertical | 4
VCM | R10,R11,R25,R26,R40,R41 | 100R | Resistor_THT:R_Axial_DIN0207_L6.3mm_D2.5mm_P2.54mm_Vertical | 6
VCM | R53,R54,R55 | 20k | Resistor_THT:R_Axial_DIN0207_L6.3mm_D2.5mm_P7.62mm_Horizontal | 3
VCM | R56,R58,R60 | 220R | Resistor_THT:R_Axial_DIN0207_L6.3mm_D2.5mm_P7.62mm_Horizontal | 3
VCM | R57,R59,R61 | 330R | Resistor_THT:R_Axial_DIN0207_L6.3mm_D2.5mm_P7.62mm_Horizontal | 3
VCM | RV1,RV2,RV3 | 100k | Potentiometer_THT:Potentiometer_Bourns_3296W_Vertical | 3
VCM | RV4,RV5,RV6 | 100k | SynthStuff:Potentiometer_Alpha_RD901F-40-00D_Single_Vertical | 3
VCM | SW1,SW2,SW3 | SW_DPDT | SynthStuff:Toggle_Switch_2_Poles_THT | 3
VCM | U1,U2 | TL074 | Package_DIP:DIP-14_W7.62mm_Socket | 2
Multiverter Mk2 | C1,C2 | 47uF | Capacitor_THT:CP_Radial_D5.0mm_P2.00mm | 2
Multiverter Mk2 | C3,C4 | 100nF | Capacitor_THT:C_Disc_D4.3mm_W1.9mm_P5.00mm | 2
Multiverter Mk2 | D1 | SB140+ | Diode_THT:D_DO-41_SOD81_P10.16mm_Horizontal | 1
Multiverter Mk2 | D2 | SB140- | Diode_THT:D_DO-41_SOD81_P10.16mm_Horizontal | 1
Multiverter Mk2 | D3,D4,D5 | ZPD5V1 | Diode_THT:D_DO-35_SOD27_P7.62mm_Horizontal | 3
Multiverter Mk2 | J1,J2,J3,J4,J5,J6,J7,J8,J9,J10,J11,J12,J13,J14,J15 | TS_Jack_6.35mm_Sw | SynthStuff:CUI_MJ-63052A | 15
Multiverter Mk2 | J50,J60 | Conn_01x08 | Connector_PinHeader_2.54mm:PinHeader_1x08_P2.54mm_Vertical | 2
Multiverter Mk2 | J100 | IDC_02x05 | SynthStuff:IDC-Header_2x05_P2.54mm_Vertical_Eurorack | 1
Multiverter Mk2 | J200 | BackBone_Connector_6pin | SynthStuff:IDC-Header_2x03_P2.54mm_Vertical_BackBone | 1
Multiverter Mk2 | R1,R3,R5 | 33k | Resistor_THT:R_Axial_DIN0207_L6.3mm_D2.5mm_P7.62mm_Horizontal | 3
Multiverter Mk2 | R2,R4,R6 | 1k | Resistor_THT:R_Axial_DIN0207_L6.3mm_D2.5mm_P7.62mm_Horizontal | 3
Multiverter Mk2 | R7,R8,R9 | 4k7 | Resistor_THT:R_Axial_DIN0207_L6.3mm_D2.5mm_P7.62mm_Horizontal | 3
Multiverter Mk2 | RV1,RV2,RV3 | 100k | SynthStuff:Potentiometer_TT_P110KH1 | 3
Multiverter Mk2 | RV4,RV5,RV6 | 50k | Potentiometer_THT:Potentiometer_Bourns_3296W_Vertical | 3
Multiverter Mk2 | U1 | TL074 | Package_DIP:DIP-14_W7.62mm_Socket | 1
Multiverter Mk1 | C1,C2 | 47uF | Capacitor_THT:CP_Radial_D5.0mm_P2.00mm | 2
Multiverter Mk1 | C3,C4,C5,C6 | 100nF | Capacitor_THT:C_Disc_D4.3mm_W1.9mm_P5.00mm | 4
Multiverter Mk1 | D1 | SB140+ | Diode_THT:D_DO-41_SOD81_P10.16mm_Horizontal | 1
Multiverter Mk1 | D2 | SB140- | Diode_THT:D_DO-41_SOD81_P10.16mm_Horizontal | 1
Multiverter Mk1 | D3 | ZPD5V1 | Diode_THT:D_DO-35_SOD27_P7.62mm_Horizontal | 1
Multiverter Mk1 | J1,J2,J3,J4,J5,J6,J7,J8,J9,J10,J11,J12,J13,J14,J15,J16,J17,J18,J19,J20,J21,J22 | TS_Jack_6.35mm_Sw | SynthStuff:CUI_MJ-63052A | 22
Multiverter Mk1 | J50,J60 | Conn_01x06 | Connector_PinSocket_2.54mm:PinSocket_1x06_P2.54mm_Vertical | 2
Multiverter Mk1 | J100 | IDC_02x05 | SynthStuff:IDC-Header_2x05_P2.54mm_Vertical_Eurorack | 1
Multiverter Mk1 | J200 | BackBone_Connector_6pin | SynthStuff:IDC-Header_2x03_P2.54mm_Vertical_BackBone | 1
Multiverter Mk1 | R1,R3 | 33k | Resistor_THT:R_Axial_DIN0207_L6.3mm_D2.5mm_P7.62mm_Horizontal | 2
Multiverter Mk1 | R2,R4,R5 | 1k | Resistor_THT:R_Axial_DIN0207_L6.3mm_D2.5mm_P7.62mm_Horizontal | 3
Multiverter Mk1 | RV1,RV2 | 100k | SynthStuff:Potentiometer_TT_P110KH1 | 2
Multiverter Mk1 | RV3,RV4 | 50k | Potentiometer_THT:Potentiometer_Bourns_3296W_Vertical | 2
Multiverter Mk1 | U1 | TL072 | Package_DIP:DIP-8_W7.62mm_Socket | 1
VCF | C1,C2 | 47uF | Capacitor_THT:CP_Radial_D5.0mm_P2.00mm | 2
VCF | C3,C4,C5,C6,C7,C8,C9,C10,C11,C12,C13,C14,C15,C16,C17,C18,C19,C20,C35,C36 | 100nF | Capacitor_THT:C_Disc_D4.3mm_W1.9mm_P5.00mm | 20
VCF | C21,C27,C28,C34 | 1uF | Capacitor_THT:C_Disc_D4.3mm_W1.9mm_P5.00mm | 4
VCF | C22,C23,C24,C25,C26,C29,C30,C31,C32,C33 | 1nF | Capacitor_THT:C_Disc_D4.3mm_W1.9mm_P5.00mm | 10
VCF | D1 | SB140+ | Diode_THT:D_DO-41_SOD81_P10.16mm_Horizontal | 1
VCF | D2 | SB140- | Diode_THT:D_DO-41_SOD81_P10.16mm_Horizontal | 1
VCF | D3 | LED_Blue | LED_THT:LED_D3.0mm | 1
VCF | D4,D5 | LED_Red | LED_THT:LED_D3.0mm | 2
VCF | D6,D7,D8,D9,D10,D11,D12,D13,D14,D15,D16,D17,D18,D19,D20,D21,D22,D23 | 1N4148 | Diode_THT:D_DO-35_SOD27_P7.62mm_Horizontal | 18
VCF | J1,J2,J3,J4,J5,J6,J7,J8,J9,J10,J11,J12,J13,J14 | TS_Jack_6.35mm_Sw | SynthStuff:CUI_MJ-63052A | 14
VCF | J15,J16 | Conn_01x08_PinHeader | Connector_PinHeader_2.54mm:PinHeader_1x08_P2.54mm_Vertical | 2
VCF | J17,J18,J19,J20,J21,J22 | Conn_01x06_PinHeader | Connector_PinHeader_2.54mm:PinHeader_1x06_P2.54mm_Vertical | 6
VCF | J23 | Conn_01x04_PinHeader | Connector_PinHeader_2.54mm:PinHeader_1x04_P2.54mm_Vertical | 1
VCF | J100 | IDC_02x08 | SynthStuff:IDC-Header_2x08_P2.54mm_Vertical_Eurorack | 1
VCF | J200,J210 | IDC_02x05 | SynthStuff:IDC-Header_2x05_P2.54mm_Vertical_BackBone | 2
VCF | Q1,Q2,Q3,Q4,Q5,Q6,Q7,Q8 | BC548 | Package_TO_SOT_THT:TO-92L_Inline_Wide | 8
VCF | R1,R11,R16,R26,R28,R38,R39,R41,R42,R44,R46,R56,R57,R60,R70,R71,R72,R77,R78,R81,R82,R83,R84,R88,R99,R103,R105,R106,R107,R112,R113,R116,R120,R122,R123,R124,R129,R130,R131 | 100k | Resistor_THT:R_Axial_DIN0207_L6.3mm_D2.5mm_P7.62mm_Horizontal | 39
VCF | R2,R17,R65,R67,R75,R86,R91,R92,R100,R102,R110,R111,R117,R119,R127,R128,R132,R140 | 10k | Resistor_THT:R_Axial_DIN0207_L6.3mm_D2.5mm_P7.62mm_Horizontal | 18
VCF | R3,R6,R18,R21,R29,R31,R32,R33,R34,R35,R36,R47,R49,R50,R51,R52,R53,R54,R69,R79,R104,R121,R135,R137,R139,R141 | 33k | Resistor_THT:R_Axial_DIN0207_L6.3mm_D2.5mm_P7.62mm_Horizontal | 26
VCF | R4,R7,R8,R10,R19,R22,R23,R24 | 68k | Resistor_THT:R_Axial_DIN0207_L6.3mm_D2.5mm_P7.62mm_Horizontal | 8
VCF | R5,R20 | 14k | Resistor_THT:R_Axial_DIN0207_L6.3mm_D2.5mm_P7.62mm_Horizontal | 2
VCF | R12,R96,R136,R138 | 47k | Resistor_THT:R_Axial_DIN0207_L6.3mm_D2.5mm_P7.62mm_Horizontal | 4
VCF | R13,R14,R15 | 3k3 | Resistor_THT:R_Axial_DIN0207_L6.3mm_D2.5mm_P7.62mm_Horizontal | 3
VCF | R27,R37,R45,R55 | 2k | Resistor_THT:R_Axial_DIN0207_L6.3mm_D2.5mm_P7.62mm_Horizontal | 4
VCF | R30,R48 | 27k | Resistor_THT:R_Axial_DIN0207_L6.3mm_D2.5mm_P7.62mm_Horizontal | 2
VCF | R40,R43,R58,R61,R143,R145 | 1k | Resistor_THT:R_Axial_DIN0207_L6.3mm_D2.5mm_P7.62mm_Horizontal | 6
VCF | R59 | 100K | Resistor_THT:R_Axial_DIN0207_L6.3mm_D2.5mm_P7.62mm_Horizontal | 1
VCF | R62,R63,R76,R80,R89,R90,R97,R98,R114,R115 | 20k | Resistor_THT:R_Axial_DIN0207_L6.3mm_D2.5mm_P7.62mm_Horizontal | 10
VCF | R64,R68,R93,R94 | 2k2 | Resistor_THT:R_Axial_DIN0207_L6.3mm_D2.5mm_P7.62mm_Horizontal | 4
VCF | R73,R74,R85,R87,R108,R109,R125,R126 | 100R | Resistor_THT:R_Axial_DIN0207_L6.3mm_D2.5mm_P7.62mm_Horizontal | 8
VCF | R133,R134 | 10M | Resistor_THT:R_Axial_DIN0207_L6.3mm_D2.5mm_P7.62mm_Horizontal | 2
VCF | R142,R144 | 51k | Resistor_THT:R_Axial_DIN0207_L6.3mm_D2.5mm_P7.62mm_Horizontal | 2
VCF | RV1,RV7,RV18,RV22,RV27,RV30 | 100k | SynthStuff:Potentiometer_Alpha_RD901F-40-00D_Single_Vertical | 6
VCF | RV2,RV4,RV8,RV10,RV12,RV13,RV14,RV15,RV21,RV24 | 50k | Potentiometer_THT:Potentiometer_Bourns_3296W_Vertical | 10
VCF | RV3,RV5,RV9,RV11,RV16,RV20,RV25,RV28 | 100k | SynthStuff:Potentiometer_TT_P110KH1 | 8
VCF | RV6 | 100k | Potentiometer_THT:Potentiometer_Alpha_RD902F-40-00D_Dual_Vertical | 1
VCF | RV17,RV23,RV26,RV29 | 100k | Potentiometer_THT:Potentiometer_Bourns_3296W_Vertical | 4
VCF | RV19,RV31 | 100k |  | 2
VCF | SW1,SW2,SW3,SW4,SW5,SW6 | SW_SPDT | SynthStuff:Toggle_Switch_TE | 6
VCF | SW7,SW9 | SW_SPDT_OnOffOn | SynthStuff:Toggle_Switch_TE | 2
VCF | SW8 | SW_DPDT_x2 | SynthStuff:Toggle_Switch_2_Poles_TE | 1
VCF | SW10 | SW_DPDT_OnOn | SynthStuff:Toggle_Switch_2_Poles_TE | 1
VCF | U1,U2,U3,U4,U5,U6,U7,U8,U9,U10 | TL074 | Package_DIP:DIP-14_W7.62mm_Socket | 10

## Merged list
Module | Reference | Value | Footprint | Qty
VCA | C1,C2 | 47uF | Capacitor_THT:CP_Radial_D5.0mm_P2.00mm | 2
VCA | C3,C4,C5,C6,C7,C8 | 100nF | Capacitor_THT:C_Disc_D4.3mm_W1.9mm_P5.00mm | 6
VCA | D1 | SB140+ | Diode_THT:D_DO-41_SOD81_P10.16mm_Horizontal | 1
VCA | D2 | SB140- | Diode_THT:D_DO-41_SOD81_P10.16mm_Horizontal | 1
VCA | J1,J2,J3,J4,J5,J6,J7,J8 | TS_Jack_6.35mm_Sw | SynthStuff:CUI_MJ-63052A | 8
VCA | J50,J60 | Conn_01x08 | Connector_PinSocket_2.54mm:PinSocket_1x08_P2.54mm_Vertical | 2
VCA | J100 | IDC_02x05 | SynthStuff:IDC-Header_2x05_P2.54mm_Vertical_Eurorack | 1
VCA | J200 | IDC_02x05 | SynthStuff:IDC-Header_2x05_P2.54mm_Vertical_BackBone | 1
VCA | Q1,Q2,Q3,Q4 | BC548 | Package_TO_SOT_THT:TO-92L_Inline_Wide | 4
VCA | R1,R4,R24,R32 | 33k | Resistor_THT:R_Axial_DIN0207_L6.3mm_D2.5mm_P7.62mm_Horizontal | 4
VCA | R3,R6,R7,R8,R11,R12,R18,R19,R25,R28,R31,R33,R34,R38,R41,R42 | 100k | Resistor_THT:R_Axial_DIN0207_L6.3mm_D2.5mm_P7.62mm_Horizontal | 16
VCA | R9,R16,R17,R26,R30,R39 | 10k | Resistor_THT:R_Axial_DIN0207_L6.3mm_D2.5mm_P7.62mm_Horizontal | 6
VCA | R10,R13,R35,R36 | 100R | Resistor_THT:R_Axial_DIN0207_L6.3mm_D2.5mm_P7.62mm_Horizontal | 4
VCA | R14,R15,R21,R22,R23,R40 | 20k | Resistor_THT:R_Axial_DIN0207_L6.3mm_D2.5mm_P7.62mm_Horizontal | 6
VCA | R20,R29 | 1k | Resistor_THT:R_Axial_DIN0207_L6.3mm_D2.5mm_P7.62mm_Horizontal | 2
VCA | RV1,RV4 | 100k | SynthStuff:Potentiometer_Alpha_RD901F-40-00D_Single_Vertical | 2
VCA | RV2,RV3,RV5,RV6 | 100k | SynthStuff:Potentiometer_TT_P110KH1 | 4
VCA | RV7,RV8 | 100k | Potentiometer_THT:Potentiometer_Bourns_3296W_Vertical | 2
VCA | RV9,RV10,RV11,RV12 | 50k | Potentiometer_THT:Potentiometer_Bourns_3296W_Vertical | 4
VCA | U1,U2 | TL074 | Package_DIP:DIP-14_W7.62mm_Socket | 2
VCA | Knob | Tiny | Knob, Tiny | 4
VCA | Knob | Small | Knob, Small | 2
VCM | C1,C2 | 47uF | Capacitor_THT:CP_Radial_D5.0mm_P2.00mm | 2
VCM | C3,C4,C5,C6,C7,C8 | 100nF | Capacitor_THT:C_Disc_D4.3mm_W1.9mm_P5.00mm | 6
VCM | D1 | SB140+ | Diode_THT:D_DO-41_SOD81_P10.16mm_Horizontal | 1
VCM | D2 | SB140- | Diode_THT:D_DO-41_SOD81_P10.16mm_Horizontal | 1
VCM | D3,D4,D5 | LED_Dual_AKA | SynthStuff:LED_D3.0mm-2color | 3
VCM | J1,J2,J3,J4,J5,J6,J7,J8,J9,J10 | TS_Jack_6.35mm_Sw | SynthStuff:CUI_MJ-63052A | 10
VCM | J50,J60,J70 | Conn_01x06 | Connector_PinSocket_2.54mm:PinSocket_1x06_P2.54mm_Vertical | 3
VCM | J100 | IDC_02x05 | SynthStuff:IDC-Header_2x05_P2.54mm_Vertical_Eurorack | 1
VCM | J200 | IDC_02x05 | SynthStuff:IDC-Header_2x05_P2.54mm_Vertical_BackBone | 1
VCM | Q1,Q2,Q3,Q4,Q5,Q6 | BC548 | Package_TO_SOT_THT:TO-92L_Inline_Wide | 6
VCM | R1,R2,R16,R17,R31,R32 | 20k | Resistor_THT:R_Axial_DIN0207_L6.3mm_D2.5mm_P2.54mm_Vertical | 6
VCM | R3,R7,R8,R9,R13,R14,R15,R18,R22,R23,R24,R28,R29,R30,R33,R37,R38,R39,R43,R44,R45,R46,R47,R48,R49,R50,R51 | 100k | Resistor_THT:R_Axial_DIN0207_L6.3mm_D2.5mm_P2.54mm_Vertical | 27
VCM | R4,R6,R12,R19,R21,R27,R34,R36,R42 | 10k | Resistor_THT:R_Axial_DIN0207_L6.3mm_D2.5mm_P2.54mm_Vertical | 9
VCM | R5,R20,R35,R52 | 1k | Resistor_THT:R_Axial_DIN0207_L6.3mm_D2.5mm_P2.54mm_Vertical | 4
VCM | R10,R11,R25,R26,R40,R41 | 100R | Resistor_THT:R_Axial_DIN0207_L6.3mm_D2.5mm_P2.54mm_Vertical | 6
VCM | R53,R54,R55 | 20k | Resistor_THT:R_Axial_DIN0207_L6.3mm_D2.5mm_P7.62mm_Horizontal | 3
VCM | R56,R58,R60 | 220R | Resistor_THT:R_Axial_DIN0207_L6.3mm_D2.5mm_P7.62mm_Horizontal | 3
VCM | R57,R59,R61 | 330R | Resistor_THT:R_Axial_DIN0207_L6.3mm_D2.5mm_P7.62mm_Horizontal | 3
VCM | RV1,RV2,RV3 | 100k | Potentiometer_THT:Potentiometer_Bourns_3296W_Vertical | 3
VCM | RV4,RV5,RV6 | 100k | SynthStuff:Potentiometer_Alpha_RD901F-40-00D_Single_Vertical | 3
VCM | SW1,SW2,SW3 | SW_DPDT | SynthStuff:Toggle_Switch_2_Poles_THT | 3
VCM | U1,U2 | TL074 | Package_DIP:DIP-14_W7.62mm_Socket | 2
VCM | Knob | Small | Knob, Small | 3
Multiverter Mk2 | C1,C2 | 47uF | Capacitor_THT:CP_Radial_D5.0mm_P2.00mm | 2
Multiverter Mk2 | C3,C4 | 100nF | Capacitor_THT:C_Disc_D4.3mm_W1.9mm_P5.00mm | 2
Multiverter Mk2 | D1 | SB140+ | Diode_THT:D_DO-41_SOD81_P10.16mm_Horizontal | 1
Multiverter Mk2 | D2 | SB140- | Diode_THT:D_DO-41_SOD81_P10.16mm_Horizontal | 1
Multiverter Mk2 | D3,D4,D5 | ZPD5V1 | Diode_THT:D_DO-35_SOD27_P7.62mm_Horizontal | 3
Multiverter Mk2 | J1,J2,J3,J4,J5,J6,J7,J8,J9,J10,J11,J12,J13,J14,J15 | TS_Jack_6.35mm_Sw | SynthStuff:CUI_MJ-63052A | 15
Multiverter Mk2 | J50,J60 | Conn_01x08 | Connector_PinHeader_2.54mm:PinHeader_1x08_P2.54mm_Vertical | 2
Multiverter Mk2 | J100 | IDC_02x05 | SynthStuff:IDC-Header_2x05_P2.54mm_Vertical_Eurorack | 1
Multiverter Mk2 | J200 | BackBone_Connector_6pin | SynthStuff:IDC-Header_2x03_P2.54mm_Vertical_BackBone | 1
Multiverter Mk2 | R1,R3,R5 | 33k | Resistor_THT:R_Axial_DIN0207_L6.3mm_D2.5mm_P7.62mm_Horizontal | 3
Multiverter Mk2 | R2,R4,R6 | 1k | Resistor_THT:R_Axial_DIN0207_L6.3mm_D2.5mm_P7.62mm_Horizontal | 3
Multiverter Mk2 | R7,R8,R9 | 4k7 | Resistor_THT:R_Axial_DIN0207_L6.3mm_D2.5mm_P7.62mm_Horizontal | 3
Multiverter Mk2 | RV1,RV2,RV3 | 100k | SynthStuff:Potentiometer_TT_P110KH1 | 3
Multiverter Mk2 | RV4,RV5,RV6 | 50k | Potentiometer_THT:Potentiometer_Bourns_3296W_Vertical | 3
Multiverter Mk2 | Knob | Small | Knob, Small | 3
Multiverter Mk2 | U1 | TL074 | Package_DIP:DIP-14_W7.62mm_Socket | 1
Multiverter Mk1 | C1,C2 | 47uF | Capacitor_THT:CP_Radial_D5.0mm_P2.00mm | 2
Multiverter Mk1 | C3,C4,C5,C6 | 100nF | Capacitor_THT:C_Disc_D4.3mm_W1.9mm_P5.00mm | 4
Multiverter Mk1 | D1 | SB140+ | Diode_THT:D_DO-41_SOD81_P10.16mm_Horizontal | 1
Multiverter Mk1 | D2 | SB140- | Diode_THT:D_DO-41_SOD81_P10.16mm_Horizontal | 1
Multiverter Mk1 | D3 | ZPD5V1 | Diode_THT:D_DO-35_SOD27_P7.62mm_Horizontal | 1
Multiverter Mk1 | J50,J60 | Conn_01x06 | Connector_PinSocket_2.54mm:PinSocket_1x06_P2.54mm_Vertical | 2
Multiverter Mk1 | J100 | IDC_02x05 | SynthStuff:IDC-Header_2x05_P2.54mm_Vertical_Eurorack | 1
Multiverter Mk1 | J200 | BackBone_Connector_6pin | SynthStuff:IDC-Header_2x03_P2.54mm_Vertical_BackBone | 1
Multiverter Mk1 | R1,R3 | 33k | Resistor_THT:R_Axial_DIN0207_L6.3mm_D2.5mm_P7.62mm_Horizontal | 2
Multiverter Mk1 | R2,R4,R5 | 1k | Resistor_THT:R_Axial_DIN0207_L6.3mm_D2.5mm_P7.62mm_Horizontal | 3
Multiverter Mk1 | RV1,RV2 | 100k | SynthStuff:Potentiometer_TT_P110KH1 | 2
Multiverter Mk1 | RV3,RV4 | 50k | Potentiometer_THT:Potentiometer_Bourns_3296W_Vertical | 2
Multiverter Mk1 | U1 | TL072 | Package_DIP:DIP-8_W7.62mm_Socket | 1
VCF | C1,C2 | 47uF | Capacitor_THT:CP_Radial_D5.0mm_P2.00mm | 2
VCF | C3,C4,C5,C6,C7,C8,C9,C10,C11,C12,C13,C14,C15,C16,C17,C18,C19,C20,C35,C36 | 100nF | Capacitor_THT:C_Disc_D4.3mm_W1.9mm_P5.00mm | 20
VCF | C21,C27,C28,C34 | 1uF | Capacitor_THT:C_Disc_D4.3mm_W1.9mm_P5.00mm | 4
VCF | C22,C23,C24,C25,C26,C29,C30,C31,C32,C33 | 1nF | Capacitor_THT:C_Disc_D4.3mm_W1.9mm_P5.00mm | 10
VCF | D1 | SB140+ | Diode_THT:D_DO-41_SOD81_P10.16mm_Horizontal | 1
VCF | D2 | SB140- | Diode_THT:D_DO-41_SOD81_P10.16mm_Horizontal | 1
VCF | D3 | LED_Blue | LED_THT:LED_D3.0mm | 1
VCF | D4,D5 | LED_Red | LED_THT:LED_D3.0mm | 2
VCF | D6,D7,D8,D9,D10,D11,D12,D13,D14,D15,D16,D17,D18,D19,D20,D21,D22,D23 | 1N4148 | Diode_THT:D_DO-35_SOD27_P7.62mm_Horizontal | 18
VCF | J1,J2,J3,J4,J5,J6,J7,J8,J9,J10,J11,J12,J13,J14 | TS_Jack_6.35mm_Sw | SynthStuff:CUI_MJ-63052A | 14
VCF | J15,J16 | Conn_01x08_PinHeader | Connector_PinHeader_2.54mm:PinHeader_1x08_P2.54mm_Vertical | 2
VCF | J17,J18,J19,J20,J21,J22 | Conn_01x06_PinHeader | Connector_PinHeader_2.54mm:PinHeader_1x06_P2.54mm_Vertical | 6
VCF | J23 | Conn_01x04_PinHeader | Connector_PinHeader_2.54mm:PinHeader_1x04_P2.54mm_Vertical | 1
VCF | J100 | IDC_02x08 | SynthStuff:IDC-Header_2x08_P2.54mm_Vertical_Eurorack | 1
VCF | J200,J210 | IDC_02x05 | SynthStuff:IDC-Header_2x05_P2.54mm_Vertical_BackBone | 2
VCF | Q1,Q2,Q3,Q4,Q5,Q6,Q7,Q8 | BC548 | Package_TO_SOT_THT:TO-92L_Inline_Wide | 8
VCF | R1,R11,R16,R26,R28,R38,R39,R41,R42,R44,R46,R56,R57,R60,R70,R71,R72,R77,R78,R81,R82,R83,R84,R88,R99,R103,R105,R106,R107,R112,R113,R116,R120,R122,R123,R124,R129,R130,R131 | 100k | Resistor_THT:R_Axial_DIN0207_L6.3mm_D2.5mm_P7.62mm_Horizontal | 39
VCF | R2,R17,R65,R67,R75,R86,R91,R92,R100,R102,R110,R111,R117,R119,R127,R128,R132,R140 | 10k | Resistor_THT:R_Axial_DIN0207_L6.3mm_D2.5mm_P7.62mm_Horizontal | 18
VCF | R3,R6,R18,R21,R29,R31,R32,R33,R34,R35,R36,R47,R49,R50,R51,R52,R53,R54,R69,R79,R104,R121,R135,R137,R139,R141 | 33k | Resistor_THT:R_Axial_DIN0207_L6.3mm_D2.5mm_P7.62mm_Horizontal | 26
VCF | R4,R7,R8,R10,R19,R22,R23,R24 | 68k | Resistor_THT:R_Axial_DIN0207_L6.3mm_D2.5mm_P7.62mm_Horizontal | 8
VCF | R5,R20 | 14k | Resistor_THT:R_Axial_DIN0207_L6.3mm_D2.5mm_P7.62mm_Horizontal | 2
VCF | R12,R96,R136,R138 | 47k | Resistor_THT:R_Axial_DIN0207_L6.3mm_D2.5mm_P7.62mm_Horizontal | 4
VCF | R13,R14,R15 | 3k3 | Resistor_THT:R_Axial_DIN0207_L6.3mm_D2.5mm_P7.62mm_Horizontal | 3
VCF | R27,R37,R45,R55 | 2k | Resistor_THT:R_Axial_DIN0207_L6.3mm_D2.5mm_P7.62mm_Horizontal | 4
VCF | R30,R48 | 27k | Resistor_THT:R_Axial_DIN0207_L6.3mm_D2.5mm_P7.62mm_Horizontal | 2
VCF | R40,R43,R58,R61,R143,R145 | 1k | Resistor_THT:R_Axial_DIN0207_L6.3mm_D2.5mm_P7.62mm_Horizontal | 6
VCF | R59 | 100K | Resistor_THT:R_Axial_DIN0207_L6.3mm_D2.5mm_P7.62mm_Horizontal | 1
VCF | R62,R63,R76,R80,R89,R90,R97,R98,R114,R115 | 20k | Resistor_THT:R_Axial_DIN0207_L6.3mm_D2.5mm_P7.62mm_Horizontal | 10
VCF | R64,R68,R93,R94 | 2k2 | Resistor_THT:R_Axial_DIN0207_L6.3mm_D2.5mm_P7.62mm_Horizontal | 4
VCF | R73,R74,R85,R87,R108,R109,R125,R126 | 100R | Resistor_THT:R_Axial_DIN0207_L6.3mm_D2.5mm_P7.62mm_Horizontal | 8
VCF | R133,R134 | 10M | Resistor_THT:R_Axial_DIN0207_L6.3mm_D2.5mm_P7.62mm_Horizontal | 2
VCF | R142,R144 | 51k | Resistor_THT:R_Axial_DIN0207_L6.3mm_D2.5mm_P7.62mm_Horizontal | 2
VCF | RV1,RV7,RV18,RV22,RV27,RV30 | 100k | SynthStuff:Potentiometer_Alpha_RD901F-40-00D_Single_Vertical | 6
VCF | RV2,RV4,RV8,RV10,RV12,RV13,RV14,RV15,RV21,RV24 | 50k | Potentiometer_THT:Potentiometer_Bourns_3296W_Vertical | 10
VCF | RV3,RV5,RV9,RV11,RV16,RV20,RV25,RV28 | 100k | SynthStuff:Potentiometer_TT_P110KH1 | 8
VCF | RV6 | 100k | Potentiometer_THT:Potentiometer_Alpha_RD902F-40-00D_Dual_Vertical | 1
VCF | RV17,RV23,RV26,RV29 | 100k | Potentiometer_THT:Potentiometer_Bourns_3296W_Vertical | 4
VCF | RV19,RV31 | 100k | Potentiometer_THT:Potentiometer_Bourns_3296W_Vertical | 2
VCF | SW1,SW2,SW3,SW4,SW5,SW6 | SW_SPDT | SynthStuff:Toggle_Switch_TE | 6
VCF | SW7,SW9 | SW_SPDT_OnOffOn | SynthStuff:Toggle_Switch_TE | 2
VCF | SW8 | SW_DPDT_x2 | SynthStuff:Toggle_Switch_2_Poles_TE | 1
VCF | SW10 | SW_DPDT_OnOn | SynthStuff:Toggle_Switch_2_Poles_TE | 1
VCF | U1,U2,U3,U4,U5,U6,U7,U8,U9,U10 | TL074 | Package_DIP:DIP-14_W7.62mm_Socket | 10
VCF | Knob | Tiny | Knob, Tiny | 8
VCF | Knob | Small | Knob, Small | 4
VCF | Knob | Medium | Knob, Medium | 2
VCF | Knob | Huge | Knob, Huge | 1
| IDC_Female | 2x8 | IDC_Female, 2x8 | 4
| IDC_Female | 2x5 | IDC_Female, 2x5 | 4

## Pivot
Row Labels | Sum of Qty | Status Stock
Capacitor_THT:C_Disc_D4.3mm_W1.9mm_P5.00mm | 52
100nF | 38 | OK
1nF | 10 | OK
1uF | 4 | OK
Capacitor_THT:CP_Radial_D5.0mm_P2.00mm | 10
47uF | 10 | OK
Connector_PinHeader_2.54mm:PinHeader_1x04_P2.54mm_Vertical | 1
Conn_01x04_PinHeader | 1 | Buy
Connector_PinHeader_2.54mm:PinHeader_1x06_P2.54mm_Vertical | 6
Conn_01x06_PinHeader | 6
Connector_PinHeader_2.54mm:PinHeader_1x08_P2.54mm_Vertical | 4
Conn_01x08 | 2
Conn_01x08_PinHeader | 2
Connector_PinSocket_2.54mm:PinSocket_1x06_P2.54mm_Vertical | 5
Conn_01x06 | 5 | Buy
Connector_PinSocket_2.54mm:PinSocket_1x08_P2.54mm_Vertical | 2
Conn_01x08 | 2
Diode_THT:D_DO-35_SOD27_P7.62mm_Horizontal | 22
1N4148 | 18 | OK
ZPD5V1 | 4 | OK
Diode_THT:D_DO-41_SOD81_P10.16mm_Horizontal | 10
SB140- | 5 | OK
SB140+ | 5 | OK
LED_THT:LED_D3.0mm | 3
LED_Blue | 1 | OK
LED_Red | 2 | OK
Package_DIP:DIP-14_W7.62mm_Socket | 15
TL074 | 15 | OK
Package_DIP:DIP-8_W7.62mm_Socket | 1
TL072 | 1 | OK
Package_TO_SOT_THT:TO-92L_Inline_Wide | 18
BC548 | 18 | OK, but buy | 50
Potentiometer_THT:Potentiometer_Alpha_RD902F-40-00D_Dual_Vertical | 1
100k | 1 | OK
Potentiometer_THT:Potentiometer_Bourns_3296W_Vertical | 30
100k | 11 | OK, but buy | 50
50k | 19 | Buy | 50
Resistor_THT:R_Axial_DIN0207_L6.3mm_D2.5mm_P2.54mm_Vertical | 52
100k | 27 | OK
100R | 6 | OK
10k | 9 | OK
1k | 4 | OK
20k | 6 | OK
Resistor_THT:R_Axial_DIN0207_L6.3mm_D2.5mm_P7.62mm_Horizontal | 200
100k | 56 | OK
100R | 12 | OK
10k | 24 | OK
10M | 2 | OK
14k | 2 | OK
1k | 14 | OK
20k | 19 | OK
220R | 3 | OK
27k | 2 | OK
2k | 4 | OK
2k2 | 4 | OK
330R | 3 | Buy
33k | 35 | OK
3k3 | 3 | OK
47k | 4 | OK
4k7 | 3 | OK
51k | 2 | OK
68k | 8 | OK
SynthStuff:CUI_MJ-63052A | 47
TS_Jack_6.35mm_Sw | 47 | OK, but buy
SynthStuff:IDC-Header_2x03_P2.54mm_Vertical_BackBone | 2
BackBone_Connector_6pin | 2 | OK
SynthStuff:IDC-Header_2x05_P2.54mm_Vertical_BackBone | 4
IDC_02x05 | 4 | OK
SynthStuff:IDC-Header_2x05_P2.54mm_Vertical_Eurorack | 4
IDC_02x05 | 4 | OK
SynthStuff:IDC-Header_2x08_P2.54mm_Vertical_Eurorack | 1
IDC_02x08 | 1 | OK
SynthStuff:LED_D3.0mm-2color | 3
LED_Dual_AKA | 3 | Buy
SynthStuff:Potentiometer_Alpha_RD901F-40-00D_Single_Vertical | 11
100k | 11 | OK
SynthStuff:Potentiometer_TT_P110KH1 | 17
100k | 17 | Buy
SynthStuff:Toggle_Switch_2_Poles_TE | 2
SW_DPDT_OnOn | 1 | OK, but buy
SW_DPDT_x2 | 1 | OK, but buy
SynthStuff:Toggle_Switch_2_Poles_THT | 3
SW_DPDT | 3 | Buy
SynthStuff:Toggle_Switch_TE | 8
SW_SPDT | 6 | OK, but buy
SW_SPDT_OnOffOn | 2 | OK, but buy
(blank)
(blank)
Knob, Tiny | 12
Tiny | 12 | OK
Knob, Small | 12
Small | 12 | OK
Knob, Medium | 2
Medium | 2 | OK
Knob, Huge | 1
Huge | 1 | OK
IDC_Female, 2x8 | 4
2x8 | 4 | Buy
IDC_Female, 2x5 | 4
2x5 | 4 | OK, but buy
Grand Total | 569